## LoadCell
Designator | Comment | Description | Quantity | Capacitance | Value | Resistance
C1 | CGA3E2X7R1H104K080AA | Cap Ceramic 100nF 50V X7R 10% Pad SMD 0603 +125°C Automotive T/R | 1 | 100nF
C2 | CGA3E2X7R1H104K080AA | Cap Ceramic 100nF 50V X7R 10% Pad SMD 0603 +125°C Automotive T/R | 1 | 100nF
C3 | C1608X5R1H105K080AB | Multilayer Ceramic Capacitors 1μF ±10% 50V X5R SMD 0603 | 1 | 1uF
C4 | C0603C473K5RACTU | CAP CER 0.047UF 50V 10% X7R 0603 | 1 | 47,000 pF | 47,000 pF
C5 | CGA3E2X7R1H104K080AA | Cap Ceramic 100nF 50V X7R 10% Pad SMD 0603 +125°C Automotive T/R | 1 | 100nF
C6 | CGA3E2X7R1H104K080AA | Cap Ceramic 100nF 50V X7R 10% Pad SMD 0603 +125°C Automotive T/R | 1 | 100nF
C7 | CGA3E2X7R1H104K080AA | Cap Ceramic 100nF 50V X7R 10% Pad SMD 0603 +125°C Automotive T/R | 1 | 100nF
C8 | C0603C473K5RACTU | CAP CER 0.047UF 50V 10% X7R 0603 | 1 | 47,000 pF | 47,000 pF
IC1 | A1308LLHLX-2-T | Integrated Circuit | 1
IC2 | A1308LLHLX-2-T | Integrated Circuit | 1
R1 | CRCW06032K20FKEA |  | 1 |  | 2.2k
R2 | CRCW06032K20FKEA |  | 1 |  | 2.2k
R3 | CRCW06032K20FKEA |  | 1 |  | 2.2k
R4 | RC0603JR-070RL | Chip Resistor, 0 Ohm, +/- 5%, 0.1 W, -55 to 155 degC, 0603 (1608 Metric), RoHS, Tape and Reel | 1 |  |  | 0
R5 | RC0603FR-07150RL | Chip Resistor, 150 Ohm, +/- 1%, 0.1 W, -55 to 155 degC, 0603 (1608 Metric), RoHS, Tape and Reel | 1 |  | 150
R6 | RC0603JR-070RL | Chip Resistor, 0 Ohm, +/- 5%, 0.1 W, -55 to 155 degC, 0603 (1608 Metric), RoHS, Tape and Reel | 1 |  |  | DNP
R7 | RC0603FR-07150RL | Chip Resistor, 150 Ohm, +/- 1%, 0.1 W, -55 to 155 degC, 0603 (1608 Metric), RoHS, Tape and Reel | 1 |  | 150
U1 | ADS1115IRUGR | 16-Bit ADC with Integrated Multiplexer, PGA, Comparator, Oscillator, and Reference, -40 to 125 degC, 10-pin HandDrawn (RUG10), Green (RoHS & no Sb/Br) | 1